## Revision
2017-02-01 | -Update registers to support latest NVDIMM JEDEC SPEC, please see page "X86".
1. Change X86_GPO1[7:6] definition
2. Change X86_GPI3[7:6] definition
3. Add TCSR0 register
2017-01-27 | -Change "9, Read n (n>1) UFM/CFG page (Flash has been enabled)" on "CPLD Flash Programming"
1. This change is in response to Lattice "PB1381 MachXO2 WISHBONE Flash Corruption Avoidance v1.1"
2. Only affects CPLD flash read command, it has no effect on current SMC CPLD flash programming (write).
-Change BMC_GPO1[7:4] definition
1. BMC_GPO1[4] is used to distinguish IPMI updates BIOS through eSPI (0) or MUX (1)
-Change X86_GPO1[7:4] definition
-Remove extra data on "BMC(ID22)"
-Correct GPIO register names on "BMC(ID23)-4way"
2016-11-08 | -Add new register in BMC register table for 4-way systems
1. Add page "BMC(ID23)-4way"
2. Add GPO16 and GPI18
-Add User Code define for JED file, please see "CPLD Flash Programming" page for detail.
-Remove Obsolete BMC register table ID20 and ID21
-Remove CPLD Rev ID page
-Use Device Name shown in JED file for CPLD device and ID table, please see "CPLD Flash Programming" page for detail
2016-11-03 | 1. Change CPLD flash (UFM/CFG) access start and stop command to prevent public access, please refer to "CPLD Flash Programming" page for detail.
2016-09-29 | 1. Correct Bit assignment for X86_GPI5 from [15:8] to [7:0]
2. Correct Bit assignment for X86_GPI6 from [23:16] to [7:0]
2016-09-12 | 1. Add enable reset button to ADR reset to X86_GPO0 bit 3
2016-09-08 | 1. Add page "CPLD Flash Programming"
2. Move "CPLD Flash Memory Logic Registers" from X86 to CPLD Flash Programming
2016-08-25 | 1. Add register table "BMC(ID22)"
2. Add CPLD revision ID registers to BMC registers
3. Change X86 CPLD revision ID registers
2016-07-19 | Add CPLD Flash Memory Logic Registers to X86 register table
1. Add CFGIRQ register 0x74h
2016-07-12 | Add register table "BMC(ID21)"
1. BMC_GPI2 bit 1 from 1'b to CPU1 VR_PIN_ALT#
2. BMC_GPI2 bit 0 from CPU CAT_ERR# to CPU0 VR_PIN_ALT#
3. Add BMC_GPI3, assign bit 0 to CPU CAT_ERR#
2016-07-05 | 1. Change X86 I2C address from 86h to 70h
2. Change BMC I2C address from 86h to 70h
3. Add page "CPLD Rev ID"
2016-04-26 | Original version

## X86
X86 I2C address | 70h
Name | Offset | Bit | Read/Write | Description
X86_GPO0 | 00h | 7 | R/W | CLR_STS, clear X86/power/reset/fault status, glitch-free pulse output mode, Write '1', H/W auto-clear it |  | Note
|  | 6 | R/W | reserved, always write 0
|  | 5 | R/W | 0: Disable ADR_TRIGGER_N (default) 1: Enable ADR_TRIGGER_N
|  | 4 | R/W | Asserts BMC_EXTRST_N (asserts X86 to BMC interrupt) 0: Deasserts BMC_EXTRST_N 1: Asserts BMC_EXTRST_N
|  | 3 | R/W | Enable reset button to ADR resest 0: Reset button triggers system reset (default) 1: Reset button triggers ADR reset
|  | 2 | R/W | Reserved, always write 0
|  | 1 | R/W | EN_NMI, enable watchdog timeout to X86 NMI
|  | 0 | R/W | EN_RST, enable watchdog timeout to X86 reset Watchdog timer is disabled after timeout assertion. It is re-enabled when 1) bit[1:0]=00 then bit[1:0]=01/10/11
X86_GPO1 | 01h |  |  | Read | Write
|  | 7 | R/W | 0: No NVDIMM on CPU2 1: Enable NVDIMM on CPU2 | 0: No NVDIMM on CPU2 1: Enable NVDIMM on CPU2
|  | 6 | R/W | 0: No NVDIMM on CPU1 1: Enable NVDIMM on CPU1 | 0: No NVDIMM on CPU1 1: Enable NVDIMM on CPU1
|  | [5:4] | reserve | reserved, always 0
|  | 3 | R/W | Enable CATERR# to ADR_TRIGGER
|  | 2 | R/W | Enable thermal trip to ADR_TRIGGER
|  | 1 | R/W | Enable watchdog reset to ADR_TRIGGER
|  | 0 | R/W | X86_ACT_ADR, assert ADR_TRIGGER after write 1, pulse output mode, H/W auto clear this bit
X86_GPI2 (X86 reset/power status) | 02h | 7 | RO | Always 0
|  | 6 | RO | X86 reset was caused by wathdog
|  | 5 | RO | X86 reset was caused by BMC
|  | 4 | RO | X86 reset was caused by front panel reset button
|  | [3:2] | RO | Always 0
|  | 1 | RO | X86 power status was changed by BMC
|  | 0 | RO | X86 power status was changed by power button
X86_GPI3 (X86 fault status) | 03h |  |  | Read | Write
|  | 7 | R/W | 1: CPU2 MEM_EVENT# asserted | 1: Clear MEM_EVENT# on CPU2 status 0: No opeartion
|  | 6 | R/W | 1: CPU1 MEM_EVENT# asserted | 1: Clear MEM_EVENT# on CPU1 status 0: No opeartion
|  | [5:2] | RO | Always 0
|  | 1 |  | CAT_ERR asserted
|  | 0 |  | Thermal trip asserted
X86_GPI4 | 04h | [7:0] | RO | Always 00h
X86_GPI5 | 05h | [7:0] | RO | REV_ID[7:0] CPLD version
X86_GPI6 | 06h | [7:0] | RO | REV_ID[15:13] Product Generation A: X10 Generation B: X11 Generation C: X12 Generation 1: K1 (KNL) Generation REV_ID[12:8] CPLD version
X86_GPI7 | 07h | [7:0] | RO | REV_ID[23:16] Design team ID 01: HW1 02: HW2 03: HW3 04: HW4
TCCR0 | 5Eh | [7:6] | R/W | Reserved, always write 0
|  | [5:3] | R/W | PRE_SCALE
000 : timer stopped (default)
001 : timer clock 32.768KHz (full-count 2 Sec)
010 : 32.768KHz divided by 8 (full-count 16 Sec)
011 : 32.768KHz divided by 64 (full-count 128 Sec)
100 : 32.768KHz divided by 256 (full-count 512 Sec)
101 : 32.768KHz divided by 1024 (full-count 2048 Sec)
110 : reserved
111 : reserved
|  | [2:0] | R/W | Reserved, always write 0
TCTOPSET0 | 60h | [7:0] | R/W | Set top counters, lower 8-bit of the timer time out value
TCTOPSET1 | 61h | [15:8] | R/W | Set top counters, higher 8-bit of the timer time out value
TCCR2 | 64h | [7:2] | R/W | Reserved, always write 0
|  | 1 | R/W | TC_RESET 0 : No operation 1 : Clear counter and TC_RESET at the next timer clock edge
|  | 0 | R/W | TC_PAUSE 0 : No operation 1 : Pause the timer clock
TC_RESET takes higher priorirt than TC_PAUSE
TCCNT0 | 65h | [7:0] | RO | Current timer count, lower 8-bit of the counter value
TCCNT1 | 66h | [15:8] | RO | Current timer count, higher 8-bit of the counter value
TCTOP0 | 67h | [7:0] | RO | Current top counter, lower 8-bit of the time out count
TCTOP1 | 68h | [15:8] | RO | Current top counter, higher 8-bit of the time out count
TCSR0 | 6Dh | [7:1] | reserve | Reserved
|  | 0 | R/W | OVF overflow flag
|  |  |  | Read | Write
|  |  |  | 1: Timer timeout asserted | 1: Clear OVF 0: No opeartion
1, Watchdog timer setup example
1) Pause the timer
TCCR2[7:0] (64h) <- 01h
2) Setup the clock rate
TCCR0[5:3] (5eh) <- proper timer clock rate
3) Setup top count
TCTOPSET1/0 (61h:60h) <- Proper top count
4) Clear and run
TCCR2[7:0] (64h) <- 02h
2, Watchdog timer operations
1) Clear the timer then keep counting
TCCR2[7:0] (64h) <- 02h
2) Pause the timer
TCCR2[7:0] (64h) <- 01h
3) Clear and pause the timer
TCCR2[7:0] (64h) <- 03h

## BMC(ID23)-4way
BMC I2C address | 70h
BMC Register ID | 23h | (For 4-way)
Name | Offset | Bit | Read/Write | Description
BMC_GPO0 | 00h | 7 | R/W | 0: No operation 1: Throttle CPU2 operation
|  | 6 | R/W | 0: No operation 1: Throttle CPU1 operation
|  | [5:3] | R/W | reserved
|  | 2 | R/W | PCH_RSM_RST# assertion 0: (default) deassert PCH_RSM_RST# 1: Assert PCH_RSM_RST#
|  | [1:0] | R/W | PS_PMBUS_ALERT# / PWRFAIL_LED definition 00: (default) PS_PMBUS_ALERT# is power-fail, PWRFAIL_LED solid on when PS_PMBUS_ALERT# is '0' 01: PS_PMBUS_ALERT# is PM_BUS_ALERT# signal. Asserts CPU throttle when PS_PMBUS_ALERT# is '0' 10: PWRFAIL_LED blinks at 1Hz (indicate HDD fail info) 11: Reserved
BMC_GPO1 | 01h | [7:6] | RO | read-only, from X86_GPIO1[7:6], (X86/BMC synchronization)
|  | [5:4] | R/W | BMC outputs to X86_GPIO1[5:4], (X86/BMC synchronization)
|  | [3:2] | R/W | reserved, always write 0
|  | 1 | R/W | BMC power button 0: BMC power button released 1: BMC power button pushed
|  | 0 | R/W | BMC reset button 0: BMC reset button released 1: BMC reset button pushed
BMC_GPI2 (system fault status) | 02h |  |  | Read | Write
|  | 7 | R/W | 1: CPU2 VR_HOT# / PROC_HOT# asserted | 1: clear CPU2 VR_HOT# / PROC_HOT# status 0: No operation
|  | 6 | R/W | 1: CPU1 VR_HOT# / PROC_HOT# asserted | 1: clear CPU1 VR_HOT# / PROC_HOT# status 0: No operation
|  | 5 | R/W | 1: CPU2_THERMAL_TRIP# asserted | 1: Clear CPU2_THERMAL_TRIP# status 0: No operation
|  | 4 | R/W | 1: CPU1_THERMAL_TRIP# asserted | 1: Clear CPU1_THERMAL_TRIP# status 0: No operation
|  | 3 | R/W | 1: CPU2 MEM_EVENT# asserted | 1: Clear CPU2 MEM_EVENT# status 0: No operation
|  | 2 | R/W | 1: CPU1 MEM_EVENT# asserted | 1: Clear CPU1 MEM_EVENT# status 0: No operation
|  | 1 | R/W | 1: CPU2 VR_PIN_ALT# asserted | 1: Clear CPU2 VR_PIN_ALT# status 0: No operation
|  | 0 | R/W | 1: CPU1 VR_PIN_ALT# asserted | 1: Clear CPU1 VR_PIN_ALT# status 0: No operation
BMC_GPI3 (system fault status) | 03h |  |  | Read | Write
|  | 7 | R/W | 0: always | No operation
|  | 6 | R/W | 0: always | No operation
|  | 5 | R/W | 0: always | No operation
|  | 4 | R/W | 0: always | No operation
|  | 3 | R/W | 0: always | No operation
|  | 2 | R/W | 0: always | No operation
|  | 1 | R/W | 0: always | No operation
|  | 0 | R/W | 1: CPU CAT_ERR# asserted | 1: Clear CPU CAT_ERR# status 0: No operation
BMC_GPI4 | 04h | [7:0] | RO | BMC_PLD_ID[7:0], 23h
BMC_GPI5 | 05h | [7:0] | RO | REV_ID[7:0] CPLD version
BMC_GPI6 | 06h | [7:0] | RO | REV_ID[15:13] Product Generation A: X10 Generation B: X11 Generation C: X12 Generation 1: K1 (KNL) Generation REV_ID[12:8] CPLD version | REV_ID[15:13] Product Generation A: X10 Generation B: X11 Generation C: X12 Generation 1: K1 (KNL) Generation REV_ID[12:8] CPLD version
BMC_GPI7 | 07h | [7:0] | RO | REV_ID[23:16] Design team ID 01: HW1 02: HW2 03: HW3 04: HW4 | REV_ID[23:16] Design team ID 01: HW1 02: HW2 03: HW3 04: HW4
BMC_GPO10 | 10h | 7 | R/W | 0: No operation 1: Throttle CPU4 operation
|  | 6 | R/W | 0: No operation 1: Throttle CPU3 operation
|  | [5:0] | R | reserved
BMC_GPI12 (system fault status for 4-way) | 12h |  |  | Read | Write
|  | 7 | R/W | 1: CPU4 VR_HOT# / PROC_HOT# asserted | 1: clear CPU4 VR_HOT# / PROC_HOT# status 0: No operation
|  | 6 | R/W | 1: CPU3 VR_HOT# / PROC_HOT# asserted | 1: clear CPU3 VR_HOT# / PROC_HOT# status 0: No operation
|  | 5 | R/W | 1: CPU4_THERMAL_TRIP# asserted | 1: Clear CPU4_THERMAL_TRIP# status 0: No operation
|  | 4 | R/W | 1: CPU3_THERMAL_TRIP# asserted | 1: Clear CPU3_THERMAL_TRIP# status 0: No operation
|  | 3 | R/W | 1: CPU4 MEM_EVENT# asserted | 1: Clear CPU4 MEM_EVENT# status 0: No operation
|  | 2 | R/W | 1: CPU3 MEM_EVENT# asserted | 1: Clear CPU3 MEM_EVENT# status 0: No operation
|  | 1 | R/W | 1: CPU4 VR_PIN_ALT# asserted | 1: Clear CPU4 VR_PIN_ALT# status 0: No operation
|  | 0 | R/W | 1: CPU3 VR_PIN_ALT# asserted | 1: Clear CPU3 VR_PIN_ALT# status 0: No operation

## BMC(ID22)
BMC I2C address | 70h
BMC Register ID | 22h
Name | Offset | Bit | Read/Write | Description
BMC_GPO0 | 00h | 7 | R/W | 0: No operation 1: Throttle CPU2 operation
|  | 6 | R/W | 0: No operation 1: Throttle CPU1 operation
|  | [5:3] | R/W | reserved
|  | 2 | R/W | PCH_RSM_RST# assertion 0: (default) deassert PCH_RSM_RST# 1: Assert PCH_RSM_RST#
|  | [1:0] | R/W | PS_PMBUS_ALERT# / PWRFAIL_LED definition 00: (default) PS_PMBUS_ALERT# is power-fail, PWRFAIL_LED solid on when PS_PMBUS_ALERT# is '0' 01: PS_PMBUS_ALERT# is PM_BUS_ALERT# signal. Asserts CPU throttle when PS_PMBUS_ALERT# is '0' 10: PWRFAIL_LED blinks at 1Hz (indicate HDD fail info) 11: Reserved
BMC_GPO1 | 01h | [7:6] | reserve | reserved, always 0
|  | 5 | reserve | reserved, always 0
|  | 4 | RO | 0: BIOS update through eSPI 1: BIOS update through MUX
|  | [3:2] | R/W | reserved, always write 0
|  | 1 | R/W | BMC power button 0: BMC power button released 1: BMC power button pushed
|  | 0 | R/W | BMC reset button 0: BMC reset button released 1: BMC reset button pushed
BMC_GPI2 (system fault status) | 02h |  |  | Read | Write
|  | 7 | R/W | 1: CPU2 VR_HOT# / PROC_HOT# asserted | 1: clear CPU2 VR_HOT# / PROC_HOT# status 0: No operation
|  | 6 | R/W | 1: CPU1 VR_HOT# / PROC_HOT# asserted | 1: clear CPU1 VR_HOT# / PROC_HOT# status 0: No operation
|  | 5 | R/W | 1: CPU2_THERMAL_TRIP# asserted | 1: Clear CPU2_THERMAL_TRIP# status 0: No operation
|  | 4 | R/W | 1: CPU1_THERMAL_TRIP# asserted | 1: Clear CPU1_THERMAL_TRIP# status 0: No operation
|  | 3 | R/W | 1: CPU2 MEM_EVENT# asserted | 1: Clear CPU2 MEM_EVENT# status 0: No operation
|  | 2 | R/W | 1: CPU1 MEM_EVENT# asserted | 1: Clear CPU1 MEM_EVENT# status 0: No operation
|  | 1 | R/W | 1: CPU2 VR_PIN_ALT# asserted | 1: Clear CPU2 VR_PIN_ALT# status 0: No operation
|  | 0 | R/W | 1: CPU1 VR_PIN_ALT# asserted | 1: Clear CPU1 VR_PIN_ALT# status 0: No operation
BMC_GPI3 (system fault status) | 03h |  |  | Read | Write
|  | 7 | R/W | 0: always | No operation
|  | 6 | R/W | 0: always | No operation
|  | 5 | R/W | 0: always | No operation
|  | 4 | R/W | 0: always | No operation
|  | 3 | R/W | 0: always | No operation
|  | 2 | R/W | 0: always | No operation
|  | 1 | R/W | 0: always | No operation
|  | 0 | R/W | 1: CPU CAT_ERR# asserted | 1: Clear CPU CAT_ERR# status 0: No operation
BMC_GPI4 | 04h | [7:0] | RO | BMC_PLD_ID[7:0], 22h
BMC_GPI5 | 05h | [7:0] | RO | REV_ID[7:0] CPLD version
BMC_GPI6 | 06h | [7:0] | RO | REV_ID[15:13] Product Generation A: X10 Generation B: X11 Generation C: X12 Generation 1: K1 (KNL) Generation REV_ID[12:8] CPLD version | REV_ID[15:13] Product Generation A: X10 Generation B: X11 Generation C: X12 Generation 1: K1 (KNL) Generation REV_ID[12:8] CPLD version
BMC_GPI7 | 07h | [7:0] | RO | REV_ID[23:16] Design team ID 01: HW1 02: HW2 03: HW3 04: HW4 | REV_ID[23:16] Design team ID 01: HW1 02: HW2 03: HW3 04: HW4

## CPLD Flash Programming
I2C address | 70h
CPLD Flash Memory Logic Registers
Name | Offset | Bit | Read/Write | Description
CFGCR | 70h | [7:0] | R/W | Control
CFGTXDR | 71h | [7:0] | W | Transmit Data
CFGSR | 72h | [7:0] | R | Status
CFGRXDR | 73h | [7:0] | R | Receive Data
CFGIRQ | 74h | [7:0] | R/W | Interrupt Request
CFGIRQEN | 75h | [7:0] | R/W | Interrupt Request Enable
CPLD User Code = CPLD Rev ID
Example
CPLD Rev ID | CPLD User Code
02 B1 99 00 | UH02B19900 |  | U= User Code, H= Hex
Note
1. For X11 DP/4-way, PLD programming interface can be accessed by
a. PCH (X86) when system is turn on
b. BMC when system is power down
Lattice PLD Flash Programming Interface
1, CFG and UFM flash of Lattice PLD
- CFG flash contains PLD design configuration data. CFG flash is on sector 0.
- UFM flash contains CLM FRU data. UFM flash is on sector 1.
UFM size is 512-byte (32-page) for both X11-DP and the current RSD CLM.
- Flash erase operation is sector based, Flash read/write is page based (16-byte/page)
- For X11-DP PLD (XO2-640), I2C_ADDR = 70h.
- For RSD CLM PLD (XO2-2000), I2C_ADDR = 82h and to enable flash programming the
page register (at I2C address 80h, offset 20h) must be F.
2, Read device_ID
1) I2C_ADDR, offset 70h <- 26h
2) I2C_ADDR, offset 71h <- E0h + 00h + 00h + 00h
3) I2C_ADDR, offset 73h -> (4 consecutive I2C read out 4-byte device_ID)
Device Name | ID
LCMXO2-640HC | 01h 2Bh 90h 43h
LCMXO2-1200HC | 01h 2Bh A0h 43h
LCMXO2-2000HC | 01h 2Bh B0h 43h
LCMXO2-4000HC | 01h 2Bh C0h 43h
LCMXO2-7000HC | 01h 2Bh D0h 43h
4) I2C_ADDR, offset 70h <- A6h
3, Check for Flash busy
1) I2C_ADDR, offset 70h <- 26h
2) I2C_ADDR, offset 71h <- F0h + 00h + 00h + 00h
3) I2C_ADDR, offset 73h -> status (bit[7]=1 indicates flash is busy)
4) I2C_ADDR, offset 70h <- A6h
4, Enable Flash
1) I2C_ADDR, offset 70h <- 26h
2) I2C_ADDR, offset 71h <- 74h + 08h + 00h + 00h
3) wait for 5us (can be ignored because the shortest I2C transfer > 90us)
4) I2C_ADDR, offset 70h <- A6h
5, Disable Flash
- Delay long enough or check for flash busy status before issue this operation.
All previous operations must be completed before disable flash.
1) I2C_ADDR, offset 70h <- 26h
2) I2C_ADDR, offset 71h <- 26h + 00h + 00h + FFh
3) I2C_ADDR, offset 70h <- A6h
6, Erase UFM/CFG sector
1) Enable Flash
2) I2C_ADDR, offset 70h <- 26h
3) Erase UFM, I2C_ADDR, offset 71h <- 0Eh + 08h + 00h + 00h
Erase CFG, I2C_ADDR, offset 71h <- 0Eh + 04h + 00h + 00h
4) Check for busy status or wait for the time (in ms) listed below
Device | CFM | UFM
XO2-2000 | 1900 | 900
XO2-4000 | 3100 | 1000
XO2-7000 | 4800 | 1600
4) I2C_ADDR, offset 70h <- A6h
6) Disable Flash
7, Set UFM/CFG page address (Flash has been enabled)
1) I2C_ADDR, offset 70h <- 26h
2) Set UFM page, I2C_ADDR, offset 71h <- B4h + 00h + 00h + 00h + 40h + 00h +
{2'b0, page_address[13:8]} + page_address[7:0]
Set CFG page, I2C_ADDR, offset 71h <- B4h + 00h + 00h + 00h + 00h + 00h +
{2'b0, page_address[13:8]} + page_address[7:0]
3) I2C_ADDR, offset 70h <- A6h
8, Read one UFM/CFG page (Flash has been enabled)
1) I2C_ADDR, offset 70h <- 26h
2) read UFM page, I2C_ADDR, offset 71h <- CAh + 10h + 00h + 01h
read CFG page, I2C_ADDR, offset 71h <- 73h + 10h + 00h + 01h
3) I2C_ADDR, offset 73h -> (16 consecutive I2C read out 16-byte data)
3) I2C_ADDR, offset 70h <- A6h
9, Read n (n>1) UFM/CFG page (Flash has been enabled)
1) I2C_ADDR, offset 70h <- 26h
2) p = n+1
read UFM page, I2C_ADDR, offset 71h <- CAh + 10h + 3F + FF
read CFG page, I2C_ADDR, offset 71h <- 73h + 10h + 3F + FF
3) I2C_ADDR, offset 73h -> (16 consecutive I2C dummy read, 16-byte data ignored)
4) Repeat n times (n*16 byte data) the followings
I2C_ADDR, offset 73h -> (16 consecutive I2C read out 16-byte data)
5) I2C_ADDR, offset 70h <- A6h
10, Write one UFM/CFG page (Flash has been enabled)
Does not support data overwrite, need to erase data first before writing new data.
1) I2C_ADDR, offset 70h <- 26h
2) write UFM page, I2C_ADDR, offset 71h <- C9h + 00h + 00h + 01h
write CFG page, I2C_ADDR, offset 71h <- 70h + 00h + 00h + 01h
3) I2C_ADDR, offset 71h <- (16 consecutive I2C write 16-byte data)
4) Check for busy status or wait > 200us
5) I2C_ADDR, offset 70h <- A6h
After complete all CFG writing, DONE bit must be set and system AC cycle is required
For example, if writing 800 pages of CFG data, set DONE bit after finish all 800 pages.
Set CFG Program DONE bit
1) I2C_ADDR, offset 70h <- 26h
2) set DONE bit, I2C_ADDR, offset 71h <- 5Eh + 00h + 00h + 00h
3) I2C_ADDR, offset 70h <- A6h
11, Flash read/write examples
11.1, Read n (n>1) pages |  |  |  | Page Register is auto-incremented following each page read/write
operation.
1) Eanble flash
2) Set UFM/CFG starting page address |  |  |  | For example, set page to 0, write 3 times, then page 0 to 2 will have
3) Read n (n>1) CFG/UFM page |  |  |  | data.
4) Disable Flash
11.2, Write n pages
1) Eanble flash
2) Set UFM/CFG starting page address
3) Repeat the followings n times
Write one UFM/CFG page (item 10)
4) Disable Flash